## PERISTALTIC PUMP TUBING SIZE
|  |  | Speed |  |  |  |  | Flow rate | Time |  | Filling time | Number of doses | Dispensed volume | Pump Speed | Filling time | Number of doses
|  |  | RPM |  |  |  |  | ml/min | second |  | seconds |  | ml | rpm | seconds
|  |  | 600 |  |  |  |  | 100 | 30 |  | 20 | 1 | 8 | 600 | 40 | 1 | 10
| Model No. |  | Tubing size # | ID×WT | ml/rpm | Flow rate mL/min | Max speed (RPM) | Speed at | Roller passes after | Tt |  | Pump RPM | Roller passes after |  | Dispensed Volume | Roller passes after
|  |  |  | (mm) |  | 50 |  | 100 | 30 |  |  |  | 1 |  |  | 1
|  | Rollers |  |  |  | at RPM |  | ml/min | seconds |  |  |  | doses |  | ml | doses
Link | YZ1515 | 3 | 13 | 0.8×1.6 | 0.07 | 42 | 600 | 1428.5714 | 2142.8571 |  |  | 342.8571 | 342.8571 |  | 28 | 1200
Link | YZ1515 | 3 | 14 | 1.6×1.6 | 0.27 | 162 | 600 | 370.3704 | 555.5556 |  |  | 88.8889 | 88.8889 |  | 108 | 1200
Link | YZ1515 | 3 | 19 | 2.4×1.6 | 0.55 | 330 | 600 | 181.8182 | 272.7273 |  |  | 43.6364 | 43.6364 |  | 220 | 1200
Link | YZ1515 | 3 | 16 | 3.1×1.6 | 0.82 | 492 | 600 | 121.9512 | 182.9268 | Flow rat+K13:K89in |  | 29.2683 | 29.2683 |  | 328 | 1200
Link | YZ1515 | 3 | 25 | 4.8×1.6 | 1.7 | 1020 | 600 | 58.8235 | 88.2353 |  |  | 14.1176 | 14.1176 |  | 680 | 1200
Link | YZ1515 | 3 | 17 | 6.4×1.6 | 2.9 | 1740 | 600 | 34.4828 | 51.7241 |  |  | 8.2759 | 8.2759 |  | 1160 | 1200
Link | YZ1515 | 3 | 18 | 7.9×1.6 | 3.8 | 2280 | 600 | 26.3158 | 39.4737 |  |  | 6.3158 | 6.3158 |  | 1520 | 1200
Link | YZ2515 | 3 | 15 | 4.8x2.4 | 1.6 | 960 | 600 | 62.5 | 93.75 |  |  | 15 | 15 |  | 640 | 1200
Link | YZ2515 | 3 | 24 | 6.4x2.4 | 2.6 | 1560 | 600 | 38.4615 | 57.6923 |  |  | 9.2308 | 9.2308 |  | 1040 | 1200
Link | YZ1515 | 6 | 13 | 0.8×1.6 | 0.046667 | 28 | 600 | 2142.8571 | 6428.5714 |  |  | 514.2857 | 1028.5714 |  | 18.6667 | 2400
Link | YZ1515 | 6 | 14 | 1.6×1.6 | 0.18 | 108 | 600 | 555.5556 | 1666.6667 |  |  | 133.3333 | 266.6667 |  | 72 | 2400
Link | YZ1515 | 6 | 19 | 2.4×1.6 | 0.36667 | 220 | 600 | 272.7273 | 818.1818 |  |  | 65.4545 | 130.9091 |  | 146.6667 | 2400
Link | YZ1515 | 6 | 16 | 3.1×1.6 | 0.54667 | 328 | 600 | 182.9268 | 548.7805 |  |  | 43.9024 | 87.8049 |  | 218.6667 | 2400
Link | YZ1515 | 6 | 25 | 4.8×1.6 | 1.1333 | 680 | 600 | 88.2353 | 264.7059 |  |  | 21.1765 | 42.3529 |  | 453.3333 | 2400
Link | YZ1515 | 6 | 17 | 6.4×1.6 | 1.9333 | 1160 | 600 | 51.7241 | 155.1724 |  |  | 12.4138 | 24.8276 |  | 773.3333 | 2400
Link | YZ1515 | 6 | 18 | 7.9×1.6 | 2.5333 | 1520 | 600 | 39.4737 | 118.4211 |  |  | 9.4737 | 18.9474 |  | 1013.3333 | 2400
Link | YZII25 | 3 | 15 | 4.8×2.4 | 1.6 | 960 | 600 | 62.5 | 93.75 |  |  | 15 | 15 |  | 640 | 1200
Link | YZII25 | 3 | 24 | 6.4×2.4 | 2.6667 | 1600 | 600 | 37.5 | 56.25 |  |  | 9 | 9 |  | 1066.6667 | 1200
Link | YZII25 | 3 | 35 | 7.9×2.4 | 3.6667 | 2200 | 600 | 27.2727 | 40.9091 |  |  | 6.5455 | 6.5455 |  | 1466.6667 | 1200
Link | YZII25 | 3 | 36 | 9.6×2.4 | 5 | 3000 | 600 | 20 | 30 |  |  | 4.8 | 4.8 |  | 2000 | 1200
Link | YZII15 | 3 | 13 | 0.8×1.6 | 0.063 | 19 | 600 | 1587.3016 | 2380.9524 |  |  | 380.9524 | 380.9524 |  | 25.2 | 1200
Link | YZII15 | 3 | 14 | 1.6×1.6 | 0.25 | 75 | 600 | 400 | 600 |  |  | 96 | 96 |  | 100 | 1200
Link | YZII15 | 3 | 19 | 2.4×1.6 | 0.4166 | 125 | 600 | 240.0384 | 360.0576 |  |  | 57.6092 | 57.6092 |  | 166.64 | 1200
Link | YZII15 | 3 | 16 | 3.1×1.6 | 0.777 | 230 | 600 | 128.7001 | 193.0502 |  |  | 30.888 | 30.888 |  | 310.8 | 1200
Link | YZII15 | 3 | 25 | 4.8×1.6 | 1.6 | 480 | 600 | 62.5 | 93.75 |  |  | 15 | 15 |  | 640 | 1200
Link | YZII15 | 3 | 17 | 6.4×1.6 | 2.667 | 800 | 600 | 37.4953 | 56.243 |  |  | 8.9989 | 8.9989 |  | 1066.8 | 1200
Link | YZII15 | 3 | 18 | 7.9×1.6 | 3.667 | 1100 | 600 | 27.2702 | 40.9054 |  |  | 6.5449 | 6.5449 |  | 1466.8 | 1200
Link | DG | 10 | - | 3x1 | 0.32 | 192 | 100 | 312.5 | 1562.5 |  |  | 75 | 250 |  | 128 | 4000
Link | DG | 10 | - | 2x1 | 0.22 | 132 | 100 | 454.5455 | 2272.7273 |  |  | 109.0909 | 363.6364 |  | 88 | 4000
Link | DG | 10 | - | 1x1 | 0.06 | 36 | 100 | 1666.6667 | 8333.3333 |  |  | 400 | 1333.3333 |  | 24 | 4000
Link | DG | 10 | - | 0.5x0.8 | 0.015 | 9 | 100 | 6666.6667 | 33333.3333 |  |  | 1600 | 5333.3333 |  | 6 | 4000
Link | DG | 6 | - | 3x1 | 0.48 | 288 | 100 | 208.3333 | 625 |  |  | 50 | 100 |  | 192 | 2400
Link | DG | 6 | - | 2x1 | 0.28 | 168 | 100 | 357.1429 | 1071.4286 |  |  | 85.7143 | 171.4286 |  | 112 | 2400
Link | DG | 6 | - | 1x1 | 0.08 | 48 | 100 | 1250 | 3750 |  |  | 300 | 600 |  | 32 | 2400
Link | DG | 6 | - | 0.5x0.8 | 0.02 | 12 | 100 | 5000 | 15000 |  |  | 1200 | 2400 |  | 8 | 2400
Link | DMD15-13 | 6 | 2×13 | 0.5x0.8 | 0.13333 | 80 | 600 | 750 | 2250 |  |  | 180 | 360 |  | 53.3333 | 2400
Link | DMD15-13 | 6 | 2×14 | 1.6×1.6 | 0.5 | 300 | 600 | 200 | 600 |  |  | 48 | 96 |  | 200 | 2400
Link | DMD15-13 | 6 | 2×19 | 2.4×1.6 | 1.0333 | 620 | 600 | 96.7742 | 290.3226 |  |  | 23.2258 | 46.4516 |  | 413.3333 | 2400
Link | DMD15-13 | 6 | 2×16 | 3.1×1.6 | 1.6 | 960 | 600 | 62.5 | 187.5 |  |  | 15 | 30 |  | 640 | 2400
Link | DMD15-13 | 6 | 2×25 | 4.8×1.6 | 3.45 | 2070 | 600 | 28.9855 | 86.9565 |  |  | 6.9565 | 13.913 |  | 1380 | 2400
Link | BZ15 | 3 | 14 | 1.6×1.6 | 0.25 | 150 | 600 | 400 | 600 |  |  | 96 | 96 |  | 100 | 1200
Link | BZ15 | 3 | 16 | 3.1×1.6 | 0.76667 | 460 | 600 | 130.4348 | 195.6522 |  |  | 31.3043 | 31.3043 |  | 306.6667 | 1200
Link | BZ15 | 3 | 25 | 4.8×1.6 | 1.6 | 960 | 600 | 62.5 | 93.75 |  |  | 15 | 15 |  | 640 | 1200
Link | BZ15 | 3 | 17 | 6.4×1.6 | 2.6667 | 1600 | 600 | 37.5 | 56.25 |  |  | 9 | 9 |  | 1066.6667 | 1200
Link | BZ25 | 3 | 24 | 6.4×2.4 | 2.6667 | 1600 | 600 | 37.5 | 56.25 |  |  | 9 | 9 |  | 1066.6667 | 1200
Link | DG15-24 | 4 | 16 | 3.1×1.6 | 0.81667 | 490 | 600 | 122.449 | 244.898 |  |  | 29.3878 | 39.1837 |  | 326.6667 | 1600
Link | DG15-24 | 4 | 25 | 4.8×1.6 | 1.9167 | 1150 | 600 | 52.1739 | 104.3478 |  |  | 12.5217 | 16.6957 |  | 766.6667 | 1600
Link | DG15-24 | 4 | 17 | 6.4×1.6 | 5.1429 | 3085.7143 | 350 | 19.4444 | 38.8889 |  |  | 4.6667 | 6.2222 |  | 2057.1429 | 1600
Link | DG15-28 | 8 | - | 0.5 x 0.8 | 0.03 | 18 | 100 | 3333.3333 | 13333.3333 |  |  | 800 | 2133.3333 |  | 12 | 3200
Link | DG15-28 | 8 | - | 1 x 1 | 0.13 | 78 | 100 | 769.2308 | 3076.9231 |  |  | 184.6154 | 492.3077 |  | 52 | 3200
Link | DG15-28 | 8 | - | 2 x 1 | 0.3 | 180 | 100 | 333.3333 | 1333.3333 |  |  | 80 | 213.3333 |  | 120 | 3200
Link | DG15-28 | 8 | - | 2.4 x 0.8 | 0.5 | 300 | 100 | 200 | 800 |  |  | 48 | 128 |  | 200 | 3200
Link | DG15-28 | 8 | 13 | 0.8 x1.6 | 0.07 | 42 | 100 | 1428.5714 | 5714.2857 |  |  | 342.8571 | 914.2857 |  | 28 | 3200
Link | DG15-28 | 8 | 14 | 1.6x 1.6 | 0.27 | 162 | 100 | 370.3704 | 1481.4815 |  |  | 88.8889 | 237.037 |  | 108 | 3200
Link | FG15-13 | 3 | 13 | 0.8 x1.6 | 0.053333 | 32 | 600 | 1875 | 2812.5 |  |  | 450 | 450 |  | 21.3333 | 1200
Link | FG15-13 | 3 | 14 | 1.6x 1.6 | 0.3 | 180 | 600 | 333.3333 | 500 |  |  | 80 | 80 |  | 120 | 1200
Link | FG15-13 | 3 | 19 | 2.4×1.6 | 0.61667 | 370 | 600 | 162.1622 | 243.2432 |  |  | 38.9189 | 38.9189 |  | 246.6667 | 1200
Link | FG15-13 | 3 | 16 | 3.1×1.6 | 1.0667 | 640 | 600 | 93.75 | 140.625 |  |  | 22.5 | 22.5 |  | 426.6667 | 1200
Link | FG15-13 | 3 | 25 | 4.8×1.6 | 2.3 | 1380 | 600 | 43.4783 | 65.2174 |  |  | 10.4348 | 10.4348 |  | 920 | 1200
Link | FG15-13 | 3 | 24 | 6.4×2.4 | 3.6667 | 2200 | 600 | 27.2727 | 40.9091 |  |  | 6.5455 | 6.5455 |  | 1466.6667 | 1200
Link | FG15-13 | 3 | 17 | 6.4×1.6 | 3.6 | 2160 | 600 | 27.7778 | 41.6667 |  |  | 6.6667 | 6.6667 |  | 1440 | 1200
Link | FG15-13 | 3 | 18 | 7.9×1.6 | 4 | 2400 | 600 | 25 | 37.5 |  |  | 6 | 6 |  | 1600 | 1200
Link | FG25-13 | 3 | 15 | 4.8×2.4 | 2.2333 | 1340 | 600 | 44.7761 | 67.1642 |  |  | 10.7463 | 10.7463 |  | 893.3333 | 1200
Link | FG25-13 | 3 | 24 | 6.4×2.4 | 3.6667 | 2200 | 600 | 27.2727 | 40.9091 |  |  | 6.5455 | 6.5455 |  | 1466.6667 | 1200
Link | GPH01 | 2 | 26 | 6.4 x 3.2 | 11.3208 | 6792.4528 | 265 | 8.8333 | 8.8333 |  |  | 2.12 | 1.4133 |  | 4528.3019 | 800
Link | GPH01 | 2 | 73 | 9.5 x 3.3 | 22.6415 | 13584.9057 | 265 | 4.4167 | 4.4167 |  |  | 1.06 | 0.70667 |  | 9056.6038 | 800
Link | GPH01 | 2 | 82 | 12.7 x 3.3 | 39.6226 | 23773.5849 | 265 | 2.5238 | 2.5238 |  |  | 0.60571 | 0.40381 |  | 15849.0566 | 800
Link | GPH01 | 2 | 184 | 15.9 x 3.2 | 56.6038 | 33962.2642 | 265 | 1.7667 | 1.7667 |  |  | 0.424 | 0.28267 |  | 22641.5094 | 800
Link | GPH02 | 2 | 186 | 12 x 4 | 35.8491 | 21509.434 | 265 | 2.7895 | 2.7895 |  |  | 0.66947 | 0.44632 |  | 14339.6226 | 800
Link | GPH02 | 2 | 188 | 17 x 4 | 64.1509 | 38490.566 | 265 | 1.5588 | 1.5588 |  |  | 0.37412 | 0.24941 |  | 25660.3774 | 800
Link | GPH03 | 4 | 186 | 12 x 4 | 32.0755 | 19245.283 | 265 | 3.1176 | 6.2353 |  |  | 0.74824 | 0.99765 |  | 12830.1887 | 1600
Link | LPH01 | 6 | 188 | 17 x 4 | 52.8302 | 31698.1132 | 265 | 1.8929 | 5.6786 |  |  | 0.45429 | 0.90857 |  | 21132.0755 | 2400
Link | LPH01 | 6 | 185 | 8 x 4 | 16.9811 | 10188.6792 | 265 | 5.8889 | 17.6667 |  |  | 1.4133 | 2.8267 |  | 6792.4528 | 2400
Link | LPH01 | 6 | 185 | 8 x 4 | 16.9811 | 10188.6792 | 265 | 5.8889 | 17.6667 |  |  | 1.4133 | 2.8267 |  | 6792.4528 | 2400
Link | LPH01 | 6 | 186 | 12 x 4 | 33.9623 | 20377.3585 | 265 | 2.9444 | 8.8333 |  |  | 0.70667 | 1.4133 |  | 13584.9057 | 2400
Link | LPH01 | 6 | 187 | 16 x 4 | 50.9434 | 30566.0377 | 265 | 1.963 | 5.8889 |  |  | 0.47111 | 0.94222 |  | 20377.3585 | 2400
| KZ10 | 4 | - | 3.17x0.8 | 0.23111 | 138.6667 | 450 | 432.6923 | 865.3846 |  |  | 103.8462 | 138.4615 |  | 92.4444 | 1600
| KZ10 | 4 | - | 3.17x0.8 | 0.23111 | 138.6667 | 450 | 432.6923 | 865.3846 |  |  | 103.8462 | 138.4615 |  | 92.4444 | 1600
| KZ10 | 4 | - | 3.17x0.8 | 0.23111 | 138.6667 | 450 | 432.6923 | 865.3846 |  |  | 103.8462 | 138.4615 |  | 92.4444 | 1600
| KZ10 | 4 | - | 3.17x0.8 | 0.23111 | 138.6667 | 450 | 432.6923 | 865.3846 |  |  | 103.8462 | 138.4615 |  | 92.4444 | 1600
| KZ15 | 4 | 13 | 0.8 x1.6 | 0.23111 | 138.6667 | 450 | 432.6923 | 865.3846 |  |  | 103.8462 | 138.4615 |  | 92.4444 | 1600
| KZ15 | 4 | 14 | 1.6x 1.6 | 0.23111 | 138.6667 | 450 | 432.6923 | 865.3846 |  |  | 103.8462 | 138.4615 |  | 92.4444 | 1600
| KZ15 | 4 | 19 | 2.4×1.6 | 0.23111 | 138.6667 | 450 | 432.6923 | 865.3846 |  |  | 103.8462 | 138.4615 |  | 92.4444 | 1600
| KZ15 | 4 | 16 | 3.1×1.6 | 0.42222 | 253.3333 | 450 | 236.8421 | 473.6842 |  |  | 56.8421 | 75.7895 |  | 168.8889 | 1600
Link | T100 | 4 | - | 0.5x0.8 | 0.025 | 15 | 100 | 4000 | 8000 |  |  | 960 | 1280 |  | 10 | 1600
Link | T100 | 4 | - | 1x1 | 0.1 | 60 | 100 | 1000 | 2000 |  |  | 240 | 320 |  | 40 | 1600
Link | T100 | 4 | - | 2x1 | 0.23 | 138 | 100 | 434.7826 | 869.5652 |  |  | 104.3478 | 139.1304 |  | 92 | 1600
Link | T100 | 4 | - | 3x1 | 0.4 | 240 | 100 | 250 | 500 |  |  | 60 | 80 |  | 160 | 1600
Link | T100 | 8 | - | 0.5x0.8 | 0.025 | 15 | 100 | 4000 | 16000 |  |  | 960 | 2560 |  | 10 | 3200
Link | T100 | 8 | - | 1x1 | 0.1 | 60 | 100 | 1000 | 4000 |  |  | 240 | 640 |  | 40 | 3200
Link | T100 | 8 | - | 2x1 | 0.23 | 138 | 100 | 434.7826 | 1739.1304 |  |  | 104.3478 | 278.2609 |  | 92 | 3200
Link | T100 | 8 | - | 3x1 | 0.4 | 240 | 100 | 250 | 1000 |  |  | 60 | 160 |  | 160 | 3200
Link | T-S501 | 2 | 25 | 4.8×1.6 | 1.18 | 708 | 100 | 84.7458 | 84.7458 |  |  | 20.339 | 13.5593 |  | 472 | 800
Link | T-S501 | 2 | 17 | 6.4×1.6 | 1.7 | 1020 | 100 | 58.8235 | 58.8235 |  |  | 14.1176 | 9.4118 |  | 680 | 800